## Worksheet 1
Domain | Global domain | European nest | LAM, southern Germany
Model version | 2.6.0 |  | 2.6.2.2
Grid spacing (km) | 26 (R03B06) | 13 (R03B07) | 1 (R05B09)
Time step (s) | 100 | 50 | 10
Domain top altitude (km) | 75 |  | 22.5
Number of vertical levels (–) | 90 |  | 90
Deep convection parameterisation | , |  | None
Time step deep convection (s) and subgrid orography | 1200 | 600
Time step gravity wave drag (s) | 1200
Microphysics parameterisation | Single moment |  | Double moment
Radiation parameterisation | Ritter–Geleyn* |  | RRTMG
Time step radiation (s) | 1800 |  | 600
Grid spacing radiation (km) | 52 | 26 | 1
Rayleigh damping height (km) | 22 |  | 12.5
Initial conditions | DWD analysis |  | KENDA, provided by
Initial condition time | 12:00 UTC |  | 03:00 UTC
Initial condition set | Deterministic |  | 20-member ensemble
Ensemble perturbations | Surface dataset (n=6; 2015–2018) |  | Initial conditions
Boundary conditions | None (two-way nested) |  | ICON EU ensemble forecasts (20 km)
Additional perturbed simulations (number) | Rescaled:
| – latent heating ±5 %, ±10 %, ±20 % (6) |  | None
– CMT tendencies (none, ±50 %) (3)
Deep convection scheme:
– no parameterisation (6, ensemble perturbations)
– adjusted calling frequency (2)
Output time step (min) | None | 10 | 5
Total integration time (h) | 33 |  | 16